## Summary
DESIGN FLOOD ESTIMATION – IDF ANALYSIS
CWC Guidelines ¦ Gumbel EV Type-I ¦ Panvel Raingauge ¦ Dam Break (100-yr)
Project | Minor Dam – Dam Break Analysis
Raingauge Station | PANVEL [102187319]
Coordinates | 18.9833°N, 73.1167°E
Data Period | 1992–2024 (N=31 yrs; 1997 & 2006 missing)
CWC Standard | Manual on Flood Estimation (1989 Rev.), IS:11223
Frequency Distribution | Gumbel Extreme Value Type-I (EV1)
Design Return Period | 100 Years – Minor Dam / Dam Break
24-hr 100-yr Design Rainfall | 486.56 mm ← USE THIS
GUMBEL DISTRIBUTION PARAMETERS
N | 31
x̄ (mm) | 225.06
S (mm) | 71.84
yₙ | 0.5371
Sₙ | 1.1163
KEY NOTES – CWC METHODOLOGY
Note 1: CWC recommends Gumbel EV-I for rainfall frequency analysis (CWC Manual 1989)
Note 2: IMD empirical formula Pt = P₂₄ × (t/24)^(1/3) used for sub-daily distribution
Note 3: Alternating Block Method used for temporal distribution of design storm
Note 4: For lateral inflow hydrograph – apply design rainfall to catchment with SCS-CN or RR model

## Annual_Max_Data
ANNUAL MAXIMUM DAILY RAINFALL – PANVEL STATION (1992–2024)
Sr.No | Year | Annual Max 24-hr RF (mm) | Rank (Desc) m | Plotting Pos m/(N+1) | Empirical T (yr) | Reduced Variate yT
1 | 2005 | 473.5 | 1 | 0.0312 | 32 | -1.2429 | DESCRIPTIVE STATISTICS
2 | 2011 | 315 | 2 | 0.0625 | 16 | -1.0198 | Mean x̄ (mm) | 225.06
3 | 2003 | 314 | 3 | 0.0938 | 10.67 | -0.8617 | Std Dev S (mm) | 71.84
4 | 2020 | 306.8 | 4 | 0.125 | 8 | -0.7321 | Coeff of Var | 0.319
5 | 2023 | 290 | 5 | 0.1562 | 6.4 | -0.6186 | Skewness | 1.357
6 | 2021 | 284.2 | 6 | 0.1875 | 5.33 | -0.5152 | Max Observed | 473.5
7 | 2001 | 276 | 7 | 0.2188 | 4.57 | -0.4186 | Min Observed | 118.6
8 | 2019 | 271.8 | 8 | 0.25 | 4 | -0.3266
9 | 2013 | 256 | 9 | 0.2812 | 3.56 | -0.2378
10 | 2017 | 254 | 10 | 0.3125 | 3.2 | -0.1511
11 | 2000 | 249 | 11 | 0.3438 | 2.91 | -0.0656
12 | 2007 | 245 | 12 | 0.375 | 2.67 | 0.0194
13 | 1998 | 241.6 | 13 | 0.4062 | 2.46 | 0.1045
14 | 2009 | 231.6 | 14 | 0.4375 | 2.29 | 0.1903
15 | 2004 | 216.4 | 15 | 0.4688 | 2.13 | 0.2775
16 | 1996 | 209.2 | 16 | 0.5 | 2 | 0.3665
17 | 1994 | 207.6 | 17 | 0.5312 | 1.88 | 0.458
18 | 1992 | 207.4 | 18 | 0.5625 | 1.78 | 0.5528
19 | 2016 | 193.2 | 19 | 0.5938 | 1.68 | 0.6514
20 | 2002 | 189 | 20 | 0.625 | 1.6 | 0.755
21 | 2018 | 180 | 21 | 0.6562 | 1.52 | 0.8646
22 | 2008 | 176.2 | 22 | 0.6875 | 1.45 | 0.9816
23 | 2014 | 172.6 | 23 | 0.7188 | 1.39 | 1.1079
24 | 2022 | 172.2 | 24 | 0.75 | 1.33 | 1.2459
25 | 2012 | 163 | 25 | 0.7812 | 1.28 | 1.3989
26 | 2010 | 162.8 | 26 | 0.8125 | 1.23 | 1.572
27 | 2024 | 155 | 27 | 0.8438 | 1.19 | 1.7726
28 | 2015 | 152 | 28 | 0.875 | 1.14 | 2.0134
29 | 1999 | 150.2 | 29 | 0.9062 | 1.1 | 2.3183
30 | 1993 | 143 | 30 | 0.9375 | 1.07 | 2.7405
31 | 1995 | 118.6 | 31 | 0.9688 | 1.03 | 3.4499

## Gumbel_Freq_Analysis
GUMBEL FREQUENCY ANALYSIS (EV Type-I) – CWC METHODOLOGY
GUMBEL PARAMETERS
N (years) | 31
Mean x̄ (mm) | 225.06
Std Dev S (mm) | 71.84
Reduced Mean yₙ | 0.5371
Reduced Std Sₙ | 1.1163
DESIGN RAINFALL – ALL RETURN PERIODS
Return Period T (yr) | Exceedance 1/T | Reduced Variate yT | Freq. Factor K | Design RF XT (mm) | 95% CL Lower (mm) | 95% CL Upper (mm) | Remark
2 | 0.5 | 0.3665 | -0.1528 | 214.08 | -2111.68 | 2539.84
5 | 0.2 | 1.4999 | 0.8625 | 287.03 | -2752.3 | 3326.36
10 | 0.1 | 2.2504 | 1.5348 | 335.33 | -3472.19 | 4142.84
25 | 0.04 | 3.1985 | 2.3842 | 396.35 | -4527.8 | 5320.5
50 | 0.02 | 3.9019 | 3.0143 | 441.62 | -5365.25 | 6248.49
100 | 0.01 | 4.6001 | 3.6397 | 486.56 | -6222.29 | 7195.4 | ← DESIGN VALUE (100-yr)
200 | 0.005 | 5.2958 | 4.2629 | 531.33 | -7092.67 | 8155.33
1000 | 0.001 | 6.9073 | 5.7065 | 635.04 | -9146.35 | 10416.42 | PMF candidate
Formula: XT = x̄ + K·S ¦ K = (yT−yₙ)/Sₙ ¦ yT = −ln[−ln(1−1/T)] ¦ 95% CI by Chow's method

## IDF_Analysis
IDF ANALYSIS – IMD EMPIRICAL REDUCTION FORMULA
IMD Formula: Pt = P₂₄ × (t/24)^(1/3) where t = duration (hrs)
RAINFALL DEPTH (mm)
Duration | T=2 yr | T=5 yr | T=10 yr | T=25 yr | T=50 yr | T=100 yr | T=200 yr | T=1000 yr
15 min | 46.75 | 62.69 | 73.23 | 86.56 | 96.45 | 106.26 | 116.04 | 138.69
30 min | 58.91 | 78.98 | 92.27 | 109.06 | 121.52 | 133.88 | 146.2 | 174.74
1 hr | 74.22 | 99.51 | 116.25 | 137.41 | 153.1 | 168.68 | 184.2 | 220.16
2 hr | 93.51 | 125.37 | 146.47 | 173.12 | 192.9 | 212.52 | 232.08 | 277.38
3 hr | 107.04 | 143.51 | 167.66 | 198.17 | 220.81 | 243.28 | 265.66 | 317.52
6 hr | 134.86 | 180.82 | 211.24 | 249.68 | 278.2 | 306.51 | 334.72 | 400.05
12 hr | 169.92 | 227.81 | 266.15 | 314.58 | 350.51 | 386.18 | 421.72 | 504.03
24 hr | 214.08 | 287.03 | 335.33 | 396.35 | 441.62 | 486.56 | 531.33 | 635.04
RAINFALL INTENSITY (mm/hr)
Duration | T=2 yr | T=5 yr | T=10 yr | T=25 yr | T=50 yr | T=100 yr | T=200 yr | T=1000 yr
15 min | 187.02 | 250.74 | 292.93 | 346.24 | 385.79 | 425.05 | 464.16 | 554.76
30 min | 117.81 | 157.96 | 184.54 | 218.12 | 243.03 | 267.76 | 292.4 | 349.48
1 hr | 74.22 | 99.51 | 116.25 | 137.41 | 153.1 | 168.68 | 184.2 | 220.16
2 hr | 46.75 | 62.69 | 73.23 | 86.56 | 96.45 | 106.26 | 116.04 | 138.69
3 hr | 35.68 | 47.84 | 55.89 | 66.06 | 73.6 | 81.09 | 88.55 | 105.84
6 hr | 22.48 | 30.14 | 35.21 | 41.61 | 46.37 | 51.09 | 55.79 | 66.67
12 hr | 14.16 | 18.98 | 22.18 | 26.22 | 29.21 | 32.18 | 35.14 | 42
24 hr | 8.92 | 11.96 | 13.97 | 16.51 | 18.4 | 20.27 | 22.14 | 26.46

## 100yr_Design_Storm
100-YEAR DESIGN STORM – TEMPORAL DISTRIBUTION (ALTERNATING BLOCK METHOD)
P₂₄,₁₀₀ = 486.56 mm ¦ 1-hr time steps ¦ 24-hr storm duration
Duration t (hr) | Duration (min) | Factor (t/24)^1/3 | Pt Depth (mm) | Intensity (mm/hr) | Incremental RF (mm) | ABM Arranged (mm)
1 | 60 | 0.3467 | 168.68 | 168.68 | 6.85 | 6.85
2 | 120 | 0.4368 | 212.52 | 106.26 | 168.68 | 7.06
3 | 180 | 0.5 | 243.28 | 81.09 | 43.84 | 7.51
4 | 240 | 0.5503 | 267.76 | 66.94 | 30.76 | 8.04
5 | 300 | 0.5928 | 288.44 | 57.69 | 24.48 | 8.68
6 | 360 | 0.63 | 306.51 | 51.09 | 20.68 | 9.46
7 | 420 | 0.6632 | 322.67 | 46.1 | 18.07 | 10.44
8 | 480 | 0.6934 | 337.36 | 42.17 | 16.16 | 11.73
9 | 540 | 0.7211 | 350.87 | 38.99 | 14.69 | 13.51
10 | 600 | 0.7469 | 363.41 | 36.34 | 13.51 | 16.16
11 | 660 | 0.771 | 375.14 | 34.1 | 12.54 | 20.68
12 | 720 | 0.7937 | 386.18 | 32.18 | 11.73 | 30.76
13 | 780 | 0.8152 | 396.62 | 30.51 | 11.04 | 168.68
14 | 840 | 0.8355 | 406.54 | 29.04 | 10.44 | 43.84
15 | 900 | 0.855 | 416 | 27.73 | 9.92 | 24.48
16 | 960 | 0.8736 | 425.05 | 26.57 | 9.46 | 18.07
17 | 1020 | 0.8914 | 433.72 | 25.51 | 9.05 | 14.69
18 | 1080 | 0.9086 | 442.07 | 24.56 | 8.68 | 12.54
19 | 1140 | 0.9251 | 450.1 | 23.69 | 8.34 | 11.04
20 | 1200 | 0.941 | 457.87 | 22.89 | 8.04 | 9.92
21 | 1260 | 0.9565 | 465.37 | 22.16 | 7.76 | 9.05
22 | 1320 | 0.9714 | 472.65 | 21.48 | 7.51 | 8.34
23 | 1380 | 0.9859 | 479.7 | 20.86 | 7.27 | 7.76
24 | 1440 | 1 | 486.56 | 20.27 | 7.06 | 7.27
ABM = Alternating Block Method (Chow, 1988) – standard for CWC design hydrograph derivation
Peak block (168.68 mm) occurs at hour 12 of the 24-hr storm

## IDF_Chart
IDF CURVES – PANVEL STATION (Gumbel EV-I ¦ CWC)
Duration (min) | 15 | 30 | 60 | 120 | 180 | 360 | 720 | 1440
T=2yr | 187.02 | 117.81 | 74.22 | 46.75 | 35.68 | 22.48 | 14.16 | 8.92
T=5yr | 250.74 | 157.96 | 99.51 | 62.69 | 47.84 | 30.14 | 18.98 | 11.96
T=10yr | 292.93 | 184.54 | 116.25 | 73.23 | 55.89 | 35.21 | 22.18 | 13.97
T=25yr | 346.24 | 218.12 | 137.41 | 86.56 | 66.06 | 41.61 | 26.22 | 16.51
T=50yr | 385.79 | 243.03 | 153.1 | 96.45 | 73.6 | 46.37 | 29.21 | 18.4
T=100yr | 425.05 | 267.76 | 168.68 | 106.26 | 81.09 | 51.09 | 32.18 | 20.27
T=200yr | 464.16 | 292.4 | 184.2 | 116.04 | 88.55 | 55.79 | 35.14 | 22.14
T=1000yr | 554.76 | 349.48 | 220.16 | 138.69 | 105.84 | 66.67 | 42 | 26.46