## Storage-Elevation Table
DEHRANG DAM · RESERVOIR STORAGE-ELEVATION TABLE
Elevation vs Area vs Capacity Relationship ¦ Derived from 10×10 m Box Method Sludge Survey ¦ Volume: 1,000 m³ ¦ Elevation: m MSL
PROJECT SALIENT FEATURES (Source: Premonsoon-2025 Inspection Report, Yash Engineering Consultant Pvt. Ltd.)
Dam Name |  | Type |  | Owner |  | District / State |  | Commissioned |  | Inspected On
DEHRANG |  | Earthen Dam + Gated Spillway |  | Panvel Municipal Corporation |  | Raigad / Maharashtra |  | 1957 |  | 26-Apr-2025
Latitude |  | Longitude |  | FRL / MWL |  | MDDL |  | Spillway Crest Elev. |  | River Bed Level
19° 1' 54" N |  | 73° 14' 32" E |  | 89.15 m MSL |  | 80.77 m MSL |  | 86.65 m MSL |  | 75.40 m MSL
ELEVATION |  | ORIGINAL CAPACITY (Pre-Siltation, from Sludge Bottom Elevations) |  |  | CURRENT CAPACITY (Post-Siltation, from Sludge Top Elevations) |  |  | SILTATION / STORAGE LOSS |  |  | KEY LEVEL
Sl. No. | Elevation (m MSL) | Water Spread Area (ha) | Incremental Volume (1,000 m³) | Cumulative Capacity (1,000 m³) | Water Spread Area (ha) | Incremental Volume (1,000 m³) | Cumulative Capacity (1,000 m³) | Volume Lost (1,000 m³) | Area Lost (ha) | % Loss | Key Level
1 | 78.4 | 0 | 0 | 0 | 0 | 0 | 0 | 0 | 0 | 0
2 | 78.6 | 0.05 | 0.05 | 0.05 | 0 | 0 | 0 | 0.05 | 0.05 | 100
3 | 78.8 | 1.6 | 1.65 | 1.7 | 0 | 0 | 0 | 1.7 | 1.6 | 100
4 | 79 | 2.68 | 4.28 | 5.98 | 0 | 0 | 0 | 5.98 | 2.68 | 100
5 | 79.2 | 3.42 | 6.1 | 12.08 | 0 | 0 | 0 | 12.08 | 3.42 | 100
6 | 79.4 | 4.05 | 7.47 | 19.55 | 0 | 0 | 0 | 19.55 | 4.05 | 100
7 | 79.6 | 4.78 | 8.83 | 28.38 | 0 | 0 | 0 | 28.38 | 4.78 | 100
8 | 79.8 | 5.32 | 10.1 | 38.48 | 0 | 0 | 0 | 38.48 | 5.32 | 100
9 | 80 | 6.11 | 11.43 | 49.91 | 0 | 0 | 0 | 49.91 | 6.11 | 100
10 | 80.2 | 6.83 | 12.94 | 62.85 | 0 | 0 | 0 | 62.85 | 6.83 | 100
11 | 80.4 | 7.71 | 14.54 | 77.39 | 0 | 0 | 0 | 77.39 | 7.71 | 100
12 | 80.6 | 8.41 | 16.12 | 93.51 | 0 | 0 | 0 | 93.51 | 8.41 | 100
13 | 80.8 | 9.36 | 17.77 | 111.28 | 0 | 0 | 0 | 111.28 | 9.36 | 100
14 | 81 | 10.61 | 19.97 | 131.25 | 0 | 0 | 0 | 131.25 | 10.61 | 100
15 | 81.2 | 11.42 | 22.03 | 153.28 | 0 | 0 | 0 | 153.28 | 11.42 | 100
16 | 81.4 | 12.335 | 23.755 | 177.035 | 0 | 0 | 0 | 177.035 | 12.335 | 100
17 | 81.6 | 13.432 | 25.767 | 202.802 | 0.02 | 0.02 | 0.02 | 202.782 | 13.412 | 100
18 | 81.8 | 14.193 | 27.625 | 230.427 | 0.502 | 0.522 | 0.542 | 229.885 | 13.691 | 99.8
19 | 82 | 15.18 | 29.373 | 259.8 | 2.551 | 3.053 | 3.595 | 256.205 | 12.629 | 98.6
20 | 82.2 | 16.218 | 31.398 | 291.198 | 4.22 | 6.771 | 10.366 | 280.832 | 11.998 | 96.4
21 | 82.4 | 17.16 | 33.378 | 324.576 | 5.845 | 10.064 | 20.43 | 304.146 | 11.315 | 93.7
22 | 82.6 | 18.327 | 35.487 | 360.063 | 7.214 | 13.059 | 33.489 | 326.574 | 11.113 | 90.7
23 | 82.8 | 19.709 | 38.036 | 398.099 | 8.613 | 15.827 | 49.316 | 348.783 | 11.096 | 87.6
24 | 83 | 21.362 | 41.07 | 439.169 | 9.717 | 18.33 | 67.645 | 371.524 | 11.645 | 84.6
25 | 83.2 | 22.886 | 44.248 | 483.417 | 11.18 | 20.897 | 88.542 | 394.875 | 11.706 | 81.7
26 | 83.4 | 23.941 | 46.827 | 530.244 | 12.682 | 23.862 | 112.404 | 417.84 | 11.259 | 78.8
27 | 83.6 | 24.977 | 48.918 | 579.162 | 14.844 | 27.526 | 139.931 | 439.231 | 10.133 | 75.8
28 | 83.8 | 25.822 | 50.799 | 629.961 | 17.268 | 32.112 | 172.043 | 457.918 | 8.554 | 72.7
29 | 84 | 27.58 | 53.402 | 683.363 | 19.539 | 36.806 | 208.849 | 474.514 | 8.041 | 69.4
30 | 84.2 | 29.455 | 57.035 | 740.398 | 21.716 | 41.255 | 250.104 | 490.294 | 7.739 | 66.2
31 | 84.4 | 29.467 | 58.922 | 799.32 | 24.102 | 45.818 | 295.923 | 503.397 | 5.365 | 63
32 | 84.6 | 31.078 | 60.545 | 859.865 | 25.458 | 49.56 | 345.482 | 514.383 | 5.62 | 59.8
33 | 84.8 | 32.26 | 63.338 | 923.203 | 29.324 | 54.782 | 400.264 | 522.939 | 2.936 | 56.6
34 | 85 | 33.437 | 65.696 | 988.9 | 29.445 | 58.77 | 459.034 | 529.866 | 3.992 | 53.6
35 | 85.2 | 34.608 | 68.045 | 1056.944 | 29.467 | 58.912 | 517.946 | 538.998 | 5.141 | 51
36 | 85.4 | 35.775 | 70.383 | 1127.328 | 35.775 | 65.242 | 583.188 | 544.14 | 0 | 48.3
37 | 85.6 | 36.937 | 72.712 | 1200.04 | 36.937 | 72.712 | 655.9 | 544.14 | 0 | 45.3
38 | 85.8 | 38.094 | 75.031 | 1275.07 | 38.094 | 75.031 | 730.93 | 544.14 | 0 | 42.7
39 | 86 | 39.246 | 77.339 | 1352.409 | 39.246 | 77.339 | 808.269 | 544.14 | 0 | 40.2
40 | 86.2 | 40.392 | 79.638 | 1432.047 | 40.392 | 79.638 | 887.907 | 544.14 | 0 | 38
41 | 86.4 | 41.534 | 81.927 | 1513.974 | 41.534 | 81.927 | 969.834 | 544.14 | 0 | 35.9
42 | 86.6 | 42.671 | 84.206 | 1598.18 | 42.671 | 84.206 | 1054.04 | 544.14 | 0 | 34
43 | 86.8 | 43.803 | 86.475 | 1684.655 | 43.803 | 86.475 | 1140.515 | 544.14 | 0 | 32.3
44 | 87 | 44.93 | 88.734 | 1773.389 | 44.93 | 88.734 | 1229.249 | 544.14 | 0 | 30.7
45 | 87.2 | 46.053 | 90.983 | 1864.372 | 46.053 | 90.983 | 1320.232 | 544.14 | 0 | 29.2
46 | 87.4 | 47.17 | 93.222 | 1957.594 | 47.17 | 93.222 | 1413.454 | 544.14 | 0 | 27.8
47 | 87.6 | 48.282 | 95.452 | 2053.045 | 48.282 | 95.452 | 1508.905 | 544.14 | 0 | 26.5
48 | 87.8 | 49.389 | 97.671 | 2150.716 | 49.389 | 97.671 | 1606.576 | 544.14 | 0 | 25.3
49 | 88 | 50.491 | 99.88 | 2250.597 | 50.491 | 99.88 | 1706.457 | 544.14 | 0 | 24.2
50 | 88.2 | 51.589 | 102.08 | 2352.676 | 51.589 | 102.08 | 1808.536 | 544.14 | 0 | 23.1
51 | 88.4 | 52.681 | 104.269 | 2456.946 | 52.681 | 104.269 | 1912.806 | 544.14 | 0 | 22.1
52 | 88.6 | 53.768 | 106.449 | 2563.395 | 53.768 | 106.449 | 2019.255 | 544.14 | 0 | 21.2
53 | 88.8 | 54.851 | 108.619 | 2672.013 | 54.851 | 108.619 | 2127.873 | 544.14 | 0 | 20.4
54 | 89 | 55.928 | 110.778 | 2782.792 | 55.928 | 110.778 | 2238.652 | 544.14 | 0 | 19.6
55 | 89.2 | 57 | 112.928 | 2895.72 | 57 | 112.928 | 2351.58 | 544.14 | 0 | 18.8
TOTAL / AT FRL (89.15 m) |  | 57 | 112.928 | 2895.72 | 57 | 112.928 | 2351.58 | 544.14 | 0 | 18.8 | FRL
METHODOLOGY & DATA NOTES
1. Elevations 78.4 m – 85.3 m [Survey Zone]: Original area derived from sludge BOTTOM elevations (pre-siltation bed); Current area from sludge TOP elevations (post-siltation bed), using 10×10 m box grid.
2. Elevations 85.4 m – 89.15 m [Extrapolated Zone]: Area extrapolated using 2nd-order polynomial fit to survey range 83.0–84.5 m. Above max silt top elevation, Current Area = Original Area (no silt recorded above this level).
3. Volume method: Trapezoidal Integration — V(h) = V(h–0.2) + [(A(h–0.2) + A(h)) / 2] × 0.2 m; converted to 1,000 m³.
4. Total sludge surveyed: 517,705.69 m³ (517.706 × 1,000 m³) from 3,193 boxes. Survey extent: 78.44 m – 85.28 m MSL.
5. Key levels sourced from Premonsoon-2025 Inspection Report, Dehrang Dam, prepared by Yash Engineering Consultant Pvt. Ltd., Navi Mumbai.